## VORON ERCF N9
【VORON ERCF N:9】
No. | Projects | Component Spec | Qty | Unit
1 | NEMA17 Motor 14HS11-1004S | 35 stepper motor 35*35*28mm | 1 | pcs
2 | NEMA17 Motor 17HS08-1004S | 42 stepper motor 42*42*20mm | 1 | pcs
3 | Towerpro MG90S servo | mg90 14g tooth digital servo (S version) 180° | 1 | pcs
4 | TMC2209 Stepper Motor Driver | TMC2209 Driver | 2 | pcs
5 | TCRT5000 Sensor PCB |  | 1 | pcs
6 | ERCF ERB |  | 1 | pcs
7 | jumper | 2.54 | 3 | pcs
8 | Omron Mouse Button Micro Switch | Omron mechanical limit switch D2F-01L | 1 | pcs
9 | AH3364Q-P-B Hall Effect sensor (SIP) |  | 1 | pcs
10 | xh2.54 male 3-pin header |  | 1 | pcs
11 | 6mm x 3mm Round Neodymium Magnets |  | 1 | pcs
12 | M3 DIN125 Steel Washer |  | 1 | pcs
13 | M3x8 SHCS |  | 1 | pcs
14 | M3x8 SHCS |  | 1 | pcs
15 | N sets of bondtechs gears | BMG Gear Kit qty = N + 1 | 10 | pcs
16 | LM8UU bearings or RJ4JP-01-08 | LM8UU RJ4JP-01-08 | 2 | pcs
17 | M5 threaded rods | M5 Threaded Rod Length 156mm Length = 25 + N*21 + ceil(N/3 -1)*5 mm | 2 | pcs
18 | 8mm smooth rods | 8mm Chrome Plated Smooth Shaft Length 171mm Length = 40 + N*21 + ceil(N/3 - 1)*5 mm | 2 | pcs
19 | D-cut 5mm shaft | D-axis 5mm Length = 70 + N*21 + ceil(N/3 - 1)*5 mm | 1 | pcs
20 | MR623ZZ bearing | MR623ZZ ball bearing | 1 | pcs
21 | MR85ZZ bearings | MR85ZZ Ball bearing | 6 | pcs
22 | M3 threaded inserts | M3 D5 L4 | 35 | pcs
23 | M5x30 BHCS |  | 2 | pcs
24 | M5x16 BHCS |  | 1 | pcs
25 | M5 nuts |  | 5 | pcs
26 | M5 nylock nuts |  | 6 | pcs
27 | M5 washers |  | 3 | pcs
28 | M3x8 SHCS |  | 25 | pcs
29 | M3x8 BHCS |  | 5 | pcs
30 | M3x12 SHCS |  | 3 | pcs
31 | M3x16 SHCS | qty = 4 + N | 16 | pcs
32 | M3x20 SHCS |  | 7 | pcs
33 | M3x40 SHCS |  | 2 | pcs
34 | M3 DIN125 Steel Washer |  | 15 | pcs
35 | M2x8 SHCS or M2x10 SHCS |  | 2 | pcs
36 | GT2 belt 6mm (open) | GT2 Open Belt-2GT-6 (6mm width) - Gates Belt Length 450mm Length = 150 + N*42 + ceil(N/3 - 1)*10 mm | 1 | pcs
37 | GT2 20T Pulley 6 mm, 5mm bore |  | 3 | pcs
38 | GT2 20T Toothed Idler 6 mm, 5mm bore |  | 1 | pcs
39 | GT2 188m Belt loop 6mm | GT2 Closed Belt (6mm W) - 188mm Gates Belt | 1 | pcs
40 | 6mm x 3mm Round Neodymium Magnets |  | 32 | pcs
41 | Bowden Clip | qty = 1 + N | 11 | pcs
42 | Bowden Fitting | qty = 1 + N | 11 | pcs
43 | 7X7 Drag chain |  | 1 | pcs
44 | cable | 20awg wire length 1000mm white | 1 | pcs
45 | cable | 20awg wire length 1000mm black | 1 | pcs
46 | cable | 24awg wire length 900mm | 1 | pcs
47 | Type C data cable |  | 1 | pcs
48 | Ties |  | 10 | pcs